## MX XIN BIN HAI
PARTICULARS OF M.V. XIN BIN HAI
GENERAL
SHIP'S NAME | XIN BIN HAI | (CHINESE | 新滨海) | OFFICIAL NO | 41518-10-B
NATIONALITY: | PANAMA |  |  | IMO NO | 9492098
CALL SIGN | 3EYB5 |  |  | MMSI NO | 353204000
PORT OF REG | PANAMA |  |  | NAV. AREA | A1+A2+A3
TYPE: GEARLESS SINGLE DECK SEIF-TRIMMING CAPESIZE BULK CARRIER WITH BRIDGE/ENGINE AFT
BUILDING PARTICULARS
KEEL LAID | 05TH OCT 2009 |  |  | LAUNCHED | 26TH JAN 2010
BUILDER | DALIAN SHIPBUILDING INDUSTRY CO. LTD |  |  | BUILT/DELIVERED | 22ND MAR 2010
TYPE | X100A1 BULK CARRIER,CSR,BC-A,GRAB[25],HOLD NOs.2,4,6,AND 8 MAY BE EMPTY, ESP, SHIPRIGHT(CM),IWS X LMC,UMS, PARTLY HIGHER TENSILE STEEL,SHIPRIGHT(BWMP(S),SCM)
CLASS | LLOYD'S REGISTER |  |  | CLASS NO: | 9492098
DIMENSIONS |  |  |  | BLOCK COEFFICIENT ON SSW |  | 0.8474
L.O.A. | 295.00 M | L.B.P | 285.00 M | MAX HT. ABOVE KEEL 59.14M/ |  | 58.64 M+0.5M(lightning rod)
BREADTH | 46.00 M |  |  | HEIGHT - KEEL TO H / COVER |  | 27.90 M
DEPTH | 24.80 M |  |  | AIR DRAFT LIGHT BALLAST 50.54m |  | 50.04 M +0.5M(lightning rod)
DRAFT (S) | 18.10 M KEEL THICKNESS: 20MM |  |  | AIR DRAFT HEAVY BALLAST 48.54m |  | 48.04 M +0.5M(lightning rod)
DIST FROM BOW TO CON |  | 255.0M | MIN F/D: 5.70M | DIST FROM CON TO STERN |  | 40.0 M
LIGHT BALLAST DRAFT |  | F: 7.55 M | A: 8.74 M | LIGHT BALLAST CAPACITY |  | 56089.0 M3
HEAVY BALLAST DRAFT |  | F: 8.44 M | A: 10.73 M | HEAVY BALLAST CAPACITY |  | 79301.7 M3
DEAD WEIGHT SUMMER |  | 180085.7 MT |  | F.W CAPACITY |  | 370.4 MT
LIGHT SHIP |  | 26443.2 MT | (DRAFT 2.673M) | F.O CAPACITY |  | 5763.9 M3 @ 100 %
DISPLACEMENT SUMMER |  | 206528.9 MT |  | D.O CAPACITY |  | 400.7 M3 @ 100 %
TONNAGES |  |  |  | COMM. STYLE | INMARSAT-IOP | INMARSAT-C
TONNAGES | INT'NL | SUEZ | PANAMA | TEL | IOP 881677780824/5
GROSS | 94863 | 97058.16 | - | TEL | Vsat 0086 21 3681 3812
NET | 59660 | 90619.71 | - | TLX | NONE | 435320411 / 435320412
FEATURES |  |  |  | EMAIL: master@xinbinhai.amosconnect.com
MAIN ENGINE | DALIAN MAN B&W 6S70MC-C MK7 -1 SET
B.H.P | MCR: 18660 KW @ 91 RPM CSR: 15861 KW @ 86.2 RPM |  |  |  |  | CONSUMPATION IN PORT: IDLE/5.0MT W/8.0MT
SPEED | 14.5 KTS @ 66.5 MT (IFO CST380) AT LADEN, 15.50 KTS @ 65.0MT (IFO CST380) AT BALLAST
GENERATORS | DAIHATSU DIESEL MFG. CO., LTD, 6DK-20(T), 960 KW X 900 RPM - 3 SETS
PROPELLER | FIXED RIGHT HANDED TYPE, DIA: 8150MM , PITCH: 5673MM. FULL IMMERSION: 8.58M
RUDDER | SEMI-BALANCED, MAX AVAILABLE RUDDER ANGLE 370
HATCH COVER | TTS HUAHAI, STEEL, SIDE ROLLING JACK UP SYSTEM, HYDRAULICALLY
ANCHORS | 2 X 14100 KGS. AC-14, HIGH HOLDING POWER STOCKLESS ANCHOR
CABLES | GRADE-GB549-96, AM3,DIA:107MM,STUD-LINK WELDED,PORT SIDE:13 X 27.5M, STBD SIDE:14 X 27.5M
WINDLASS | 544 KN X 9.0 M/MIN (2 SETS), HYDRAULIC COMBINED WINDLASS & MOORING WINCH
WINCHES | 196 KN X 15 M/MIN (6 SETS),HYDRAULIC,THE BREAK LOAD 1080KN (80MM)
ACCOMMODATION CAPACITY: |  | 28 P | SAFETY COMPLIANCE: 30 P |  | STRIPPING EDUCTOR: 160M3/HRx2
PUMPS: | BALLAST PUMP 2750M3/HR X 2 |  |  | FIRE & GS PUMP/BILGE PUMP 200/400 M3/HR X 2
DEAD WT. SCALE: |  | TYPE B WITH REDUCED FREEBOARD
| DRAFT(M) | FREE/B(M) | DISP(MT) | DWT(MT)
SUMMER | 18.12 | 6.729 | 206528.9 | 180085.7 | TPC/I | 124.3/315.7 MT
WINTER | 17.743 | 7.106 | 201838.9 | 175395.7 | F.W.A | 415 MM
TROPICAL | 18.497 | 6.352 | 211218.7 | 184775.5 | CONSTANT | 550.00 MT (ABT)
HOLD CAPACITIES: |  |  |  |  | LOAD DENSITY
| GRAIN(CBM) | (IN CUFT) | HATCH L X B | TANKTOP L X B | TANK TOP | MAX CARGO MASS
HOLD NO. 1 | 19128.4 | 675519.4 | 15.47 x 16.50 |  | 38.9 | 30993
HOLD NO. 2 | 23167.4 | 818156.7 | 15.47 x 20.00 |  | 23.7 | 23167
HOLD NO. 3 | 23212.2 | 819738.8 | 15.47 x 20.00 |  | 38.4 | 37609
HOLD NO. 4 | 23228.9 | 820328.6 | 15.47 x 20.00 |  | 23.7 | 23229
HOLD NO. 5 | 23211.6 | 819717.6 | 15.47 x 20.00 |  | 38.4 | 37608
HOLD NO. 6 | 23212.7 | 819756.5 | 15.47 x 20.00 |  | 24.3 | 23793
HOLD NO. 7 | 23196.8 | 819195 | 15.47 x 20.00 |  | 38.4 | 37584
HOLD NO. 8 | 23096.1 | 815638.8 | 15.47 x 20.00 |  | 23.7 | 23097
HOLD NO. 9 | 20499.2 | 723929.2 | 15.47 x 16.50 |  | 38.4 | 33214
TOTAL | 201953.3 | 7131980.6 | (IN METER) | (IN METER) | (T/SQ.MTR) | (IN MT)
MISC.
INSURERS | PNI CLUB: SKULD P&I |  | H & M INSURER: COSCO (HONGKONG) INSURANCE BROKERS LIMITED
OWNER | CHINA NEPTUNE SHIPPING INC;
ADD: C/O Rainbow Maritime Limited ,Suite 2801, South Island Place, 8 Wong Chuk Hang Road, HONG KONG
MANAGER | Fleet Management Limited
ADD:27th Floor, South Island Place, 8 Wong Chuk Hang Road, HONG KONG