## ME PERFOMANCE
Data Sheet for Main Engine
Data Sheet for Main Engine
SHIP NAME | MV XIN BIN HAI
Main Engine Type | DALIAN MAN B&W |  |  | MAN B&W 6S70MC-C7 |  |  |  | S. No. |  |  | 0645 |  |  |  | MES ENo. |  |  | DML 3EYB5 |  |  |  | TE No.
Voyage No. | 075A |  |  | From: |  | BAYUQUAN | [6 empty] | To: |  | DAMPIER | [6 empty] | Total Run. Hours: |  |  | 69899
Date & Hour | 2021-10-28 |  |  | Hour From: |  | 8:00 |  | Hour To: |  | 11:00 |  | Last Docking Date |  |  |  | 2020-03-25 |  |  | Delivery from yard on 22-03-2010
Laden/Ballast | BALLAST | Draft. Fore: |  |  | 6.5 |  | Draft. Aft: |  |  | 8.7 |  | Speed Setting (RPM) | [5 empty] | 84.5 |  |  | ENGINE RPM: |  |  |  | 84.1
Weather | CALM |  |  | Wind Direct |  |  | SE |  |  | Wind Force |  |  | 5 |  |  | State of Sea: |  |  | MODERATELY |  |  | Slip(%) |  |  | 7.5
Temperature | Eng. Room |  | 32 |  | Speed |  | By O.G. |  | 14.3 |  | k'ts |  | Sea Margin |  |  |  | 2 |  | % |  | Barometric Press at Engine Room
| Sea Water |  | 20 |  |  |  | By Pitch |  | 15.46 |  | k'ts |  | Displacement |  |  | 77000 |  |  | DWT |  | 178000 |  | 1010 |  | mmbar
Running Mode | FULL SPEED |  | Version of ME system |  |  |  | MC-C7 |  |  | Swash Plate Pos.(%) |  |  | No.1 | NA | No.2 | NA | No.3 | NA |  |  | Hydraulic Press. |  |  | NA |  | bar
Fuel Index (%) | 76 | Effective Power (kW) |  |  |  | 14136 |  | Indicated Power (kW) |  |  |  | 14163 |  | Eff. Fuel oil Cons. (g/kWh) | [6 empty] | Indicated Fuel oil Cons. (g/kWh)
No. of Cylinder |  | Ave. |  | 1 |  | 2 |  | 3 |  | 4 |  | 5 |  | 6 |  | 7 |  | 8 |  | 9 |  | 10 |  | 11 |  | 12
Max. Pressure | bar | 123.6333 |  | 122.5 |  | 122.6 |  | 124.1 |  | 124.1 |  | 123.2 |  | 125.3
Pressure Compression | bar | 112.5667 |  | 110 |  | 112.3 |  | 113 |  | 112 |  | 113.3 |  | 114.8
Pressure Indication | bar | 15.6333 |  | 15.1 |  | 15.6 |  | 15.7 |  | 16.4 |  | 15.7 |  | 15.3
I.P.S | kW | 2360.5 |  | 2253 |  | 2352 |  | 2381 |  | 2479 |  | 2375 |  | 2323
Exhaust Temp. | deg C | 331.5 |  | 331 |  | 334 |  | 349 |  | 326 |  | 338 |  | 311
Fuel Plunger Stroke (mm)
Fuel Index Offset, High Load (%) |  |  |  | NA |  | NA |  | NA |  | NA |  | NA |  | NA
Fuel Index Offset, Low Load (%) |  |  |  | NA |  | NA |  | NA |  | NA |  | NA |  | NA
Pmax Offset (bar) | bar |  |  | NA |  | NA |  | NA |  | NA |  | NA |  | NA
Pcomp/Pscav Offset (-) |  |  |  | NA |  | NA |  | NA |  | NA |  | NA |  | NA
Exh. Valve Open Timing (Deg) |  |  |  | 127.6 deg after TDC
F.W. Outlet | deg C | 82.8333 |  | 82 |  | 84 |  | 83 |  | 83 |  | 83 |  | 82
P.C.O Outlet | deg C | 51.8333 |  | 52 |  | 52 |  | 52 |  | 52 |  | 51 |  | 52
Wuhan Sailinde Lubricator | Actual Feed Rate (g/kWh) |  |  | 0.92 |  | 0.92 |  | 0.92 |  | 0.92 |  | 0.92 |  | 0.92
| Flow (l/h) |  |  | 12.5 |  | S (%) |  | 2.6 |  |  |  | Feed Rate Factor (g/kWhS%) | [5 empty] | NA |  |  |  | LCD |  |  | NA
No. of Turbo Charger | [7 empty] | Ave. |  |  |  | 1
R.P.M | [11 empty] | 9534
Exhaust Gas Temperature (deg C) |  |  |  | Inlet | [7 empty] | 396
|  |  |  | Outlet | [7 empty] | 240
T/C Suction Temperature (deg C) | [11 empty] | 45
Pressure Drop | mmAq |  |  | T/C Filter | [7 empty] | 48
|  |  |  | Air Cooler | [7 empty] | 116
Scavenge Air Temperature (deg C) |  |  |  | A/C Inlet | [7 empty] | 168
|  |  |  | A/C Outlet | [7 empty] | 45
A/C Cooling Water Temperature (deg C) |  |  |  | Inlet | [7 empty] | 20
|  |  |  | Outlet | [7 empty] | 38
Exh. receiver pressure | bar
Exh. inlet pressure | MPa
Exh. back pressure | kPa
Economizer draft loss | kPa
Press: | bar |  |  | L.O. |  | 2.4 |  | P.C.O |  | 2.5 |  | Jacket. W |  | 4.5 |  | A/C C.W. |  | 2.5 |  | F.O. |  | 7 |  | Scav. Air |  | 2.1
Temp: | deg C |  |  | L.O. |  | 48 |  | P.C.O |  | 47 |  | Jacket. W |  | 83 |  | A/C C.W. |  | 31 |  | F.O. |  | 117 |  | Scav. Air |  | 63
F.O. Received at: | TIAN JIN | [6 empty] | LCV: |  |  |  | MJ/kg |  | Density@15deg C: |  |  |  | 0.9582 |  | vis.: @50deg C: |  |  |  | 183 |  | cSt
Fuel Oil Consumption: |  |  |  | 2.63 |  |  |  | m3/Hr |  | at F/M: |  | 125 |  | deg C |  | mass: |  | 2520 |  |  | kg/Hr |  | Sulphur: |  | 0.31 |  | (%)
Cyl. Oil MAKER/TYPE: | TALUSIA UNIVERSAL | [6 empty] | Cyl. Oil Consumption: |  |  |  | 300 |  |  | l/day |  | 281 |  |  | kg/day |  | Density@15deg C: |  |  | 0.93
Scav. Box drain: | [7 empty] | 80 |  | l/day |  | Axial Vibration Monitor(Peak to Peak displacement): | [11 empty] | 0.9 |  | mm
Fuel Consumption Rate(ISO): | [7 empty] | 192 |  | g/kWh |  | Cylinder Oil Consumption Rate: | [11 empty] | 0.92 |  | g/kWh
Remark | M/E PERFORMANCE TAKEN AND RECORDED. ALL PARAMETERS FOUND WITHIN GOOD LIMITS
ENTRY: | 2/E DONG WEI | [10 empty] | APPROVAL: |  |  |  | C/E LI YONGFENG
HOME PAGE