## AE 1 PERF
FLEET MANAGEMENT LIMITED
AUX. ENGINE
PERFORMANCE TEST REPORT
M.V XIN BIN HAI
TEST DATE |  | 2021-10-25 |  |  |  | AUX. ENGINE NO. |  | 1
MAKER SPEC.
| MAKE | SXD-DAHATSU | MODEL |  | 6 DK 20 | ENGN. NO. | D200609007
|  | kW | RPM | NO. OF CYL | CYL. BORE | STROKE | FUEL INJ PR
|  | 900 | 900 | 6 | 200 | 300 | 30.9MPa
MAX PEAK PR. |  |  | MAX COMP. PR. |  | MAX T/C RPM |  | MAX EXH TEMP.
15.7MPa | [6 empty] | 385
Firing order |  | Max. deviation allowed between cylinders |  |  | Fuel Injection before TDC
1-5-3-6-2-4 |  | 20 | o C |  |  | 11.5 | b TDC
TEST
| LOAD | AMPS | 914 | KW | 600
| ENG RPM |  | 900
| RUN'G HRS | TOTAL | 41029
| UNIT | PUMP | EXH. | JCW | INJECTION | NO LOAD |  | MAX LD
| NO. | INDEX | TEMP | OUT TEMP | b TDC | COMP. PR | PK. PR | PK. PR
| 1 | 22.7 | 355 | 73 |  |  |  | 118
| 2 | 22.2 | 355 | 73 |  |  |  | 121
| 3 | 22.5 | 360 | 73 |  |  |  | 121
| 4 | 22.8 | 365 | 73 |  |  |  | 118
| 5 | 22.8 | 365 | 73 |  |  |  | 117
| 6 | 23 | 355 | 73 |  |  |  | 118
| Average | 22.6667 | 359.1667 | 73 | 0 | 0 | 0 | 118.8333
TEMPERATURES ( o C ) |  |  |  |  | PRESSURES ( Bar )
|  |  | IN | OUT
|  | Lub. Oil | 54 | 68 |  | Lub. Oil | 5.2
|  | Fuel Oil | 122 |  |  | Fuel Oil | 7.4
|  | Jacket Cooling Water | 68 | 72 |  | Jacket Cooling Water | 3.4
|  | Boost Air | 44 |  |  | Boost Air | 1.4
|  | Engine Room | 29 |  |  | T/C inlet L.O. | 4.4
|  | Sea Water | 16
|  | Turbocharger Exhaust Gas | 538 | 390
|  | Pedestal Bearing Alternator | 59
|  | Winding temperatures U | 70
|  | V | 70
|  | W | 69
| REMARKS | FUEL RACKS LUBRICATED WEEKLY.
ALARMS AND TRIPS TRIED-OUT
|  | Third Engineer |  |  |  |  | Chief Engineer
|  | LI KAI |  |  |  |  | LI YONGFENG
HOME PAGE

## AE 2 PERF
FLEET MANAGEMENT LIMITED
AUX. ENGINE
PERFORMANCE TEST REPORT
M.V XIN BIN HAI
TEST DATE |  | 2021-10-29 |  |  |  | AUX. ENGINE NO. |  | 2
MAKER SPEC.
| MAKE | SXD-DAHATSU | MODEL |  | 6 DK 20 | ENGN. NO. | D200609008
|  | kW | RPM | NO. OF CYL | CYL. BORE | STROKE | FUEL INJ PR
|  | 900 | 900 | 6 | 200 | 300 | 30.9MPa
MAX PEAK PR. |  |  | MAX COMP. PR. |  | MAX T/C RPM |  | MAX EXH TEMP.
15.7MPa | [6 empty] | 380
Firing order |  | Max. deviation allowed between cylinders |  |  | Fuel Injection before TDC
1-5-3-6-2-4 |  | 20 | o C |  |  | 11.5 | b TDC
TEST
| LOAD | AMPS | 927 | KW | 602
| ENG RPM |  | 900
| RUN'G HRS | TOTAL | 35590
| UNIT | PUMP | EXH. | JCW | INJECTION |  |  | MAX LD
| NO. | INDEX | TEMP | OUT TEMP | b TDC | COMP. PR | PK. PR | PK. PR
| 1 | 23.1 | 355 | 72.5 |  |  |  | 109
| 2 | 23.4 | 365 | 72.5 |  |  |  | 112
| 3 | 23.8 | 355 | 72.5 |  |  |  | 109
| 4 | 24 | 360 | 72.5 |  |  |  | 113
| 5 | 23.7 | 355 | 72.5 |  |  |  | 114
| 6 | 24 | 365 | 72.5 |  |  |  | 113
| Average | 23.6667 | 359.1667 | 72.5 | 0 | 0 | 0 | 111.6667
TEMPERATURES ( o C ) |  |  |  |  | PRESSURES ( Bar )
|  |  | IN | OUT
|  | Lub. Oil | 56 | 68 |  | Lub. Oil | 5.2
|  | Fuel Oil | 119 |  |  | Fuel Oil | 7.4
|  | Jacket Cooling Water | 68 | 73 |  | Jacket Cooling Water | 3.4
|  | Boost Air | 46 |  |  | Boost Air | 1.4
|  | Engine Room | 32 |  |  | T/C inlet L.O. | 4.4
|  | Sea Water | 25
|  | Turbocharger Exhaust Gas | 539 | 385
|  | Pedestal Bearing Alternator | 61
|  | Winding temperatures U | 72.1
|  | V | 73
|  | W | 72.3
| REMARKS | FUEL RACKS LUBRICATED WEEKLY.
ALARMS AND TRIPS TRIED-OUT
|  | Third Engineer |  |  |  |  | Chief Engineer
|  | LI KAI |  |  |  |  | LI YONGFENG
HOME PAGE

## AE 3 PERF
FLEET MANAGEMENT LIMITED
AUX. ENGINE
PERFORMANCE TEST REPORT
M.V XIN BIN HAI
TEST DATE |  | 2021-10-18 |  |  |  | AUX. ENGINE NO. |  | 3
MAKER SPEC.
| MAKE | SXD-DAHATSU | MODEL |  | 6 DK 20 | ENGN. NO. | D200609009
|  | kW | RPM | NO. OF CYL | CYL. BORE | STROKE | FUEL INJ PR
|  | 900 | 900 | 6 | 200 | 300 | 30.9MPa
MAX PEAK PR. |  |  | MAX COMP. PR. |  | MAX T/C RPM |  | MAX EXH TEMP.
15.7MPa | [6 empty] | 380
Firing order |  | Max. deviation allowed between cylinders |  |  | Fuel Injection before TDC
1-5-3-6-2-4 |  | 20 | o C |  |  | 11.5 | b TDC
TEST
| LOAD | AMPS | 912 | KW | 597
| ENG RPM |  | 900
| RUN'G HRS | TOTAL | 40881
| UNIT | PUMP | EXH. | JCW | INJECTION | NO LOAD |  | MAX LD
| NO. | INDEX | TEMP | OUT TEMP | b TDC | COMP. PR | PK. PR | PK. PR
| 1 | 23.4 | 355 | 73 |  |  |  | 118
| 2 | 23.3 | 350 | 73 |  |  |  | 116
| 3 | 23.7 | 360 | 73 |  |  |  | 119
| 4 | 23.8 | 360 | 73 |  |  |  | 117
| 5 | 24 | 355 | 73 |  |  |  | 121
| 6 | 24 | 350 | 73 |  |  |  | 118
| Average | 23.7 | 355 | 73 | 0 | 0 | 0 | 118.1667
TEMPERATURES ( o C ) |  |  |  |  | PRESSURES ( Bar )
|  |  | IN | OUT
|  | Lub. Oil | 55 | 68 |  | Lub. Oil | 5.3
|  | Fuel Oil | 120 |  |  | Fuel Oil | 7.4
|  | Jacket Cooling Water | 68 | 73 |  | Jacket Cooling Water | 3.4
|  | Boost Air | 42 |  |  | Boost Air | 1.4
|  | Engine Room | 30 |  |  | T/C inlet L.O. | 4.3
|  | Sea Water | 18
|  | Turbocharger Exhaust Gas | 535 | 395
|  | Pedestal Bearing Alternator | 58
|  | Winding temperatures U | 68.7
|  | V | 69.2
|  | W | 69.4
| REMARKS | FUEL RACKS LUBRICATED WEEKLY.
ALARMS AND TRIPS TRIED-OUT
|  | Third Engineer |  |  |  |  | Chief Engineer
|  | LI KAI |  |  |  |  | LI YONGFENG
HOME PAGE